## local_v
[ebp - 0x668]		tmp var
[ebp - 0x664]	pei→ec_present
[ebp - 0x660]	[ebp – 0x628]
[ebp - 0x65a]		one byte
[ebp - 0x659]		one byte
[ebp - 0x658]		one byte
[ebp - 0x648]		uint64_t tmp
[ebp - 0x644]
[ebp - 0x640]	[ff7d7538]
[ebp - 0x63c]	struct pei_data *pd
[ebp - 0x636]	gbe_enable
[ebp - 0x635]	3Bytes
[ebp - 0x633]
[ebp - 0x632]	3Bytes
[ebp - 0x62f]	3Bytes	some ppi
[ebp - 0x62c]	ebp - 0x274
[ebp - 0x628]	stores a protocol
[ebp - 0x624]	stores a dword
[ebp - 0x620]	stores a protocol
[ebp - 0x61a]	Ebp – 0x632
[ebp - 0x616]	fcn_fffa049e	PLATFORM_MEMORY_RANGE_PPI
[ebp - 0x612]	fcn_fffa04c9	PLATFORM_MEMORY_SIZE_PPI
[ebp - 0x60e]	fcn_fffa04e0	PeiBaseMemoryTestPpi
[ebp - 0x60a]	Byte 1
[ebp - 0x609]	pei→hpet_address
[ebp - 0x605]	one byte
[ebp - 0x604]	pei→temp_mmio_base
[ebp - 0x600]	5 bytes
[ebp - 0x5fb]	1 byte
[ebp - 0x5fa]	1 byte
[ebp - 0x5f9]	1 byte
[ebp - 0x5f8]	1 byte
[ebp - 0x5f7]	1 byte
[ebp - 0x5f6]	7 bytes
[ebp - 0x5f5]
[ebp - 0x5f4]
[ebp - 0x5f2]
[ebp - 0x5f0]
[ebp - 0x5ef]	7 bytes
[ebp - 0x5ee]
[ebp - 0x5ed]
[ebp - 0x5eb]
[ebp - 0x5e9]
[ebp - 0x5e8]	stores a dword
[ebp - 0x5e4]	stores a dword/qword
[ebp - 0x5dc]	0	some ppi
[ebp - 0x5d8]	0
[ebp - 0x5d4]	0	PeiStallPpi
[ebp - 0x5d0]	fcn_fffa10c8
[ebp - 0x5cc]	1
[ebp - 0x5c8]	Ebp – 0x59f
[ebp - 0x5c4]	copy a dword from ebp – 0x5b4
[ebp - 0x5c0]	1 byte
[ebp - 0x5bf]	1 byte
[ebp - 0x5bc]	1 dword
[ebp - 0x5b8]	1 dword
[ebp - 0x5b5]
[ebp - 0x5b4]
[ebp - 0x5b2]
[ebp - 0x5b0]
[ebp - 0x5af]
[ebp - 0x5ac]	13Bytes	SmbusPolicyPpi
[ebp - 0x59f]	13Bytes
[ebp - 0x592]	13Bytes
[ebp - 0x590]	Word = 2
[ebp - 0x58e]	Byte = 1
[ebp - 0x58d]	Byte = 2
[ebp - 0x58c]	Byte = 3
[ebp - 0x58b]	Byte = 2
[ebp - 0x585]	ref_fffc9e38,4 functions	some ppi
[ebp - 0x575]	ref_fffc9e70,4 functions
[ebp - 0x565]	Byte = 4	PPI for USB init
[ebp - 0x564]	Ebp – 0x403
[ebp - 0x560]	Byte = 1
[ebp - 0x55f]	Dword = 0xe8000000
[ebp - 0x55b]	Dword = 0x800
[ebp - 0x557]	Dword = 0xe8100000
[ebp - 0x553]	Byte = 1	some ppi
[ebp - 0x552]	Ebp – 0x600
[ebp - 0x53e]	ref_fffc9e70,6 functions	WdtPpi
[ebp - 0x526]	Byte = 0xe	PPI for / Ref_fffcd4e4
[ebp - 0x525]	Ebp – 0x492
[ebp - 0x521]	Ebp – 0x592
[ebp - 0x51d]	Ebp – 0x340
[ebp - 0x519]	Ebp – 0x463
[ebp - 0x515]	Ebp – 0x575
[ebp - 0x511]	pei→mrc_input
[ebp - 0x508]	8 dwords
[ebp - 0x4e8]	ref_fffc9e48, 10 dwords	PchDmiTcVcPpi
[ebp - 0x4c0]	Byte = 3	some ppi
[ebp - 0x4bf]	Byte = 0
[ebp - 0x4be]	pei→rcba
[ebp - 0x4ba]	pei→pmbase
[ebp - 0x4b8]	pei→gpiobase
[ebp - 0x4b6]	Ebp – 0x636
[ebp - 0x4b2]	Ebp – 0x61a
[ebp - 0x4ae]	Ebp – 0x60a
[ebp - 0x4aa]	Dword = 0
[ebp - 0x4a6]	Ebp – 0x5cc
[ebp - 0x4a2]	Ebp – 0x508
[ebp - 0x49e]	Ebp – 0x635
[ebp - 0x49a]	Ebp – 0x605
[ebp - 0x496]	Ebp – 0x403
[ebp - 0x492]	pei→spd_addresses	0x2f bytes
[ebp - 0x491]
[ebp - 0x490]
[ebp - 0x48f]
[ebp - 0x48e]	pei→mchbar
[ebp - 0x48a]	pei→dmibar
[ebp - 0x486]	pei→epbar
[ebp - 0x482]	pei→pciexbar
[ebp - 0x47e]	pei→smbusbar
[ebp - 0x47a]	0xfed84000
[ebp - 0x476]	pei→tseg_size
[ebp - 0x472]	pei→system_type
[ebp - 0x471]	Byte = 1
[ebp - 0x470]	0xfed80000
[ebp - 0x467]	Dword = 0x400000
[ebp - 0x463]		0x60 bytes
[ebp - 0x462]	Byte = 1
[ebp - 0x461]	Byte = 1
[ebp - 0x460]	Byte = 1
[ebp - 0x403]	Byte = 1	0xc3 bytes
[ebp - 0x402]	usb2 ports
[ebp - 0x401]
[ebp - 0x400]
[ebp - 0x3fc]
[ebp - 0x3fb]
[ebp - 0x3fa]
[ebp - 0x3f6]
[ebp - 0x3f5]
[ebp - 0x3f4]
[ebp - 0x3f0]
[ebp - 0x3ef]
[ebp - 0x3ee]
[ebp - 0x3ea]
[ebp - 0x3e9]
[ebp - 0x3e8]
[ebp - 0x3e4]
[ebp - 0x3e3]
[ebp - 0x3e2]
[ebp - 0x3de]
[ebp - 0x3dd]
[ebp - 0x3dc]
[ebp - 0x3d8]
[ebp - 0x3d7]
[ebp - 0x3d6]
[ebp - 0x3d2]
[ebp - 0x3d1]
[ebp - 0x3d0]
[ebp - 0x3cc]
[ebp - 0x3cb]
[ebp - 0x3ca]
[ebp - 0x3c6]
[ebp - 0x3c5]
[ebp - 0x3c4]
[ebp - 0x3c0]
[ebp - 0x3bf]
[ebp - 0x3be]
[ebp - 0x3ba]
[ebp - 0x3b9]
[ebp - 0x3b8]
[ebp - 0x3b4]
[ebp - 0x3b3]
[ebp - 0x3b2]
[ebp - 0x3ae]	Xhci on resume info
[ebp - 0x3ad]
[ebp - 0x3ac]
[ebp - 0x397]	Usb2 overcurrent
[ebp - 0x393]
[ebp - 0x38f]
[ebp - 0x38b]
[ebp - 0x387]
[ebp - 0x383]
[ebp - 0x37f]
[ebp - 0x37b]
[ebp - 0x377]
[ebp - 0x373]
[ebp - 0x36f]
[ebp - 0x36b]
[ebp - 0x367]
[ebp - 0x363]
[ebp - 0x35f]	usb3 overcurrent
[ebp - 0x35b]
[ebp - 0x357]
[ebp - 0x353]
[ebp - 0x34f]
[ebp - 0x34b]
[ebp - 0x346]	usb3 enable
[ebp - 0x345]
[ebp - 0x344]
[ebp - 0x343]
[ebp - 0x342]
[ebp - 0x341]
[ebp - 0x340]	Byte = 1	0xc8 bytes	0x00
[ebp - 0x33f]	Word max_ddr3_freq		0x01
[ebp - 0x33d]	Byte = 1		0x03
[ebp - 0x32f]	Byte = 1		0x11
[ebp - 0x31c]	Byte = 1		0x24
[ebp - 0x316]	pei→dimm_channel0_disabled		0x2a
[ebp - 0x315]	pei→dimm_channel1_disabled		0x2b
[ebp - 0x314]	Byte = 1		0x2c
[ebp - 0x312]	Byte = 1		0x2e
[ebp - 0x311]	Byte = 1		0x2f
[ebp - 0x310]	Byte = 4		0x30
[ebp - 0x30f]	Byte = 0xc		0x31
[ebp - 0x30d]	Byte = 1		0x33
[ebp - 0x30c]	Byte = 1		0x34
[ebp - 0x30b]	Byte = 1		0x35
[ebp - 0x30a]	Byte = 1		0x36
[ebp - 0x308]	Byte = 1		0x38
[ebp - 0x307]	Byte = 1		0x39
[ebp - 0x306]	Byte = 1		0x3a
[ebp - 0x304]	Byte = 1		0x3c
[ebp - 0x302]	Byte = 1		0x3e
[ebp - 0x300]	Byte = 1		0x40
[ebp - 0x2ff]	Byte = 1		0x41
[ebp - 0x2fe]	Byte = 1		0x42
[ebp - 0x2fd]	Byte = 1		0x43
[ebp - 0x2fc]	Byte = 1		0x44
[ebp - 0x2f9]	Byte = 1		0x47
[ebp - 0x2f8]	Byte = 1		0x48
[ebp - 0x2f7]	Byte = 1		0x49
[ebp - 0x2ea]	Byte = 1		0x56
[ebp - 0x2e9]	pei->dq_pins_interleaved		0x57
[ebp - 0x2e6]	Byte = 1		0x5a
[ebp - 0x2e4]	Byte = 1		0x5c
[ebp - 0x2e3]	Byte = 6		0x5d
[ebp - 0x2e2]	Byte = 0x40		0x5e
[ebp - 0x2e1]	Byte = 1		0x5f
[ebp - 0x2e0]	Byte = 1		0x60
[ebp - 0x2de]	Byte = 7		0x62
[ebp - 0x2dc]	Dword = 0x5f5e100		0x64
[ebp - 0x2d6]	Byte = 1		0x6a
[ebp - 0x2d4]	pei->ddr_refresh_2x		0x6c
[ebp - 0x2d3]	Byte = 1		0x6d
[ebp - 0x2d2]	Word = 0x30ce		0x6e
[ebp - 0x2d0]	Byte = 1		0x70
[ebp - 0x2cc]	Byte = 1		0x74
[ebp - 0x2ca]	pei->ddr_refresh_2x		0x76
[ebp - 0x2c9]	Byte = 1		0x77
[ebp - 0x2c6]	Byte = 3		0x7a
[ebp - 0x2b8]	Byte = 0xff		0x88
[ebp - 0x2b7]	Byte = 0xff		0x89
[ebp - 0x2b6]	Byte = 0xff		0x8a
[ebp - 0x2b5]	Byte = 0xff		0x8b
[ebp - 0x2b4]	Byte = 0xff		0x8c
[ebp - 0x2b3]	Byte = 0xff		0x8d
[ebp - 0x2b2]	Byte = 0xff		0x8e
[ebp - 0x2b1]	Byte = 0xff		0x8f
[ebp - 0x2b0]	Byte = 0xff		0x90
[ebp - 0x2af]	Byte = 0xff		0x91
[ebp - 0x2ae]	Byte = 0xff		0x92
[ebp - 0x2ad]	Byte = 0xff		0x93
[ebp - 0x2ac]	Byte = 0xff		0x94
[ebp - 0x2ab]	Byte = 0xff		0x95
[ebp - 0x2aa]	Byte = 0xff		0x96
[ebp - 0x2a9]	Byte = 0xff		0x97
[ebp - 0x294]	Byte = 1		0xac
[ebp - 0x293]	Word = 0x200		0xad
[ebp - 0x290]	Byte = 0x30		0xb0
[ebp - 0x28f]	Byte = 1		0xb1
[ebp - 0x28e]	Byte = 0x40		0xb2
[ebp - 0x27e]	Byte = 1		0xc2
[ebp - 0x27d]	Byte = 1		0xc3
[ebp - 0x27b]	Byte = 1		0xc5
[ebp - 0x278]	signature
[ebp - 0x274]	Struct / EFI_PEI_SERVICES
[ebp - 0x25c]
[ebp - 0x254]
[ebp - 0x250]
[ebp - 0x24c]
[ebp - 0x244]
[ebp - 0x240]
[ebp - 0x230]
[ebp - 0x224]
[ebp - 0x21c]
[ebp - 0x214]
[ebp - 0x20c]	pei->boot_mode
[ebp – 0x208]		installedPpi
[ebp - 0x204]	gEfiPeiStallPpiGuid
[ebp - 0x200]	ebp - 0x5d4
[ebp - 0x1f8]	ref_fffcd4e4
[ebp - 0x1f4]	ebp - 0x526
[ebp - 0x1ec]	gEfiPeiReadOnlyVariablePpiGuid
[ebp - 0x1e8]	ebp - 0x5dc
[ebp - 0x1e0]	ref_fffcca3c
[ebp - 0x1dc]	ebp - 0x4c0
[ebp - 0x1d4]	ref_fffcc988
[ebp - 0x1d0]	ebp - 0x565
[ebp - 0x1c8]	ref_fffcc96c
[ebp - 0x1c4]	ebp - 0x585
[ebp - 0x1bc]	gWdtPpiGuid
[ebp - 0x1b8]	ebp - 0x53e
[ebp - 0x1b0]	gPchDmiTcVcPpiGuid
[ebp - 0x1ac]	ebp - 0x4e8
[ebp - 0x1a4]	gPeiSmbusPolicyPpiGuid
[ebp - 0x1a0]	ebp - 0x5ac
[ebp - 0x198]	gPeiPlatformMemoryRangePpiGuid
[ebp - 0x194]	ebp - 0x616
[ebp - 0x18c]	gPeiPlatformMemorySizePpiGuid
[ebp - 0x188]	ebp - 0x612
[ebp - 0x180]	gPeiBaseMemoryTestPpiGuid
[ebp - 0x17c]	ebp - 0x60e
[ebp - 0x174]	ref_fffcc8bc
[ebp - 0x170]	ebp - 0x553
[ebp - 0x168]	gPeiSeCPlatformPolicyPpiGuid
[ebp - 0x164]	ebp - 0x62f
[ebp - 0x118]	nb_installed_ppi = 14
[ebp - 0x1c]	pei_data
[ebp - 0xc]